## Bill of Materials-chronos-pcb
Comment | Description | Designator | Footprint | LibRef | Quantity
1206B224K251NT | Multilayer Ceramic Capacitors MLCC - SMD/SMT. 220nF 250V X7R +/-10% 1206 Multilayer Ceramic Capacitors MLCC - SMD/SMT ROHS | C1, C2, C3 | 1206B224K251NT | 1206B224K251NT | 3
CL05B332KB5NNNC | Cap Ceramic 3.3nF 50V X7R ±10% SMD 0402 +125°C Paper T/R | C4 | FP-CL388-IPC_C | CMP-13271-000627-1 | 1
CL21A476MQYNNNE | Multilayer Ceramic Capacitors MLCC - SMD/SMT. 47uF 6.3V X5R +/-20% 0805 Multilayer Ceramic Capacitors MLCC - SMD/SMT ROHS | C5, C6, C7, C8 | CL21A476MQYNNNE | CL21A476MQYNNNE | 4
CL05B103KB5NNNC | Cap Ceramic 10nF 50V X7R ±10% SMD 0402 +125°C Paper T/R | C9, C50 | FP-CL165-IPC_C | CMP-13271-000387-1 | 2
CL21A476MQYNNNE | CAP CER 47UF 6.3V X5R 0805 | C10 | CAP 0805_2012 | CL21A476MQYNNNE | 1
0402CG101J500NT | Multilayer Ceramic Capacitors MLCC - SMD/SMT. 100pF 50V C0G +/-5% 0402 Multilayer Ceramic Capacitors MLCC - SMD/SMT ROHS | C11 | 0402CG101J500NT | 0402CG101J500NT | 1
0402B223K500NT | Multilayer Ceramic Capacitors MLCC - SMD/SMT. 22nF 50V X7R +/-10% 0402 Multilayer Ceramic Capacitors MLCC - SMD/SMT ROHS | C12, C43 | 0402B223K500NT | 0402B223K500NT | 2
CL05B104KO5NNNC | Chip Capacitor, 100 nF, +/- 10%, 16 V, -55 to 125 degC, 0402 (1005 Metric), RoHS, Tape and Reel | C13, C14, C15, C16, C17, C18, C19, C20, C21, C22, C23, C24, C25, C27, C28, C29, C30, C33, C34, C37, C38, C66, C67, C68, C69 | CAPC1050X55X23ML05T13 | CMP-2000-05439-1 | 25
CL05A475MP5NRNC | Cap Ceramic 4.7uF 10V X5R ±20% SMD 0402 +85°C Paper T/R | C26, C40, C46, C51, C52 | FP-CL282-IPC_C | CMP-13271-000548-1 | 5
0402CG220J500NT | Multilayer Ceramic Capacitors MLCC - SMD/SMT. 22pF 50V C0G +/-5% 0402 Multilayer Ceramic Capacitors MLCC - SMD/SMT ROHS | C31, C32, C35 | 0402CG220J500NT | 0402CG220J500NT | 3
0402CG330J500NT | Multilayer Ceramic Capacitors MLCC - SMD/SMT. 33pF 50V C0G +/-5% 0402 Multilayer Ceramic Capacitors MLCC - SMD/SMT ROHS | C36 | 0402CG330J500NT | 0402CG330J500NT | 1
CL10B474KA8NNNC | Multilayer Ceramic Capacitors MLCC - SMD/SMT. 25V 470nF X7R +/-10% 0603 Multilayer Ceramic Capacitors MLCC - SMD/SMT ROHS | C39, C44 | CL10B474KA8NNNC | CL10B474KA8NNNC | 2
GJM1555C1H1R0BB01D | Multi-Layer Ceramic Capacitor 1pF C0G ±0.1pF 0402 Paper T/R | C41 | FP-GJM155-0_05-IPC_B | CMP-2008-03808-2 | 1
CL05B224KO5NNNC | Multilayer Ceramic Capacitors MLCC - SMD/SMT. 16V 220nF X7R +/-10% 0402 Multilayer Ceramic Capacitors MLCC - SMD/SMT ROHS | C42 | CL05B224KO5NNNC | CL05B224KO5NNNC | 1
CL05A225MQ5NSNC | Cap Ceramic 2.2uF 6.3V X5R ±20% SMD 0402 +85°C Paper T/R | C45, C47, C53 | FP-CL50-IPC_C | CMP-13271-001039-1 | 3
CL05A105KA5NQNC | Cap Ceramic 1uF 25V X5R ±10% SMD 0402 +85°C Paper T/R | C48, C49, C54, C55, C56, C57, C58, C59, C60, C61, C62, C63, C64, C65 | FP-CL542-IPC_C | CMP-13271-001051-1 | 14
HX JN1.27-2x5P ZZ H4.9 | IDC Connectors. -40C~+105C 1.27mm 1.27mm 1A 2 2x5P 5 500V Black Copper Gold IDC Header Through Hole Plugin,P=1.27mm IDC Connectors ROHS | CN1 | HX JN1.27-2x5P ZZ H4.9 | HX JN1.27-2x5P ZZ H4.9 | 1
MBRS3201T3G | 200 V, 3 A Schottky Fast Soft-Recovery Power Rectifier, 2-Pin SMC, Pb-Free, Tape and Reel | D1 | ONSC-SMC-2-403-03_V | CMP-1055-00379-1 | 1
EA DOGL128W-6 |  | DS1 | EA DOGL128W-6 | EA DOGL128W-6 | 1
2450AT18A100E | Ceramic Antenna, 2.45 GHZ, 2 W, -40 to 125 degC, 2-Pin SMD, RoHS, Tape and Reel | E1 | JT-2450AT18A100-2_V | CMP-2000-05167-1 | 1
Molex 2116240001 |  | E2 | Molex_GPS_L1_L5_GLONASS_36MM_STACKED_2116240001 | Molex_GPS_L1_L5_GLONASS_36MM_STACKED_2116240001 | 1
2.54-1_6P | Pin Headers. -40C~+105C 1 1x6P 2.54mm 3.3mm 3A 6P Brass Square Hole Through Hole Top ,P=2.54mm Female Headers ROHS | H1_tube1, H1_tube2, H1_tube3, H1_tube4, H1_tube5, H1_tube6 | 2.54-1_6P | 2.54-1_6P | 6
LQM2HPN3R3MGCL | Multilayer Type Inductor for Power Lines, 1008 (2520), 3.3μH, 20%, 0.2Ω, 1000mA | L1 | FP-LQM2HPN_G0-IPC_B | CMP-06042-016451-1 | 1
LQG15HS3N9S02D | Multilayer type RF Inductor 3.9nH ±0.3nH 0.14Ω 750mA 0402 | L2 | FP-LQG15HH_02-IPC_A | CMP-06042-002811-1 | 1
LQG15HS2N7S02D | Multilayer type RF Inductor 2.7nH ±0.3nH 0.12Ω 800mA 0402 | L3 | FP-LQG15HH_02-IPC_C | CMP-2000-06580-2 | 1
MAX-M10S-00B | GNSS LCC RX, ROM, TCXO, LNA, SAW | MD1 | FP-MAX-M10S-00B-MFG | CMP-207130-000026-1 | 1
IRFR220NTRPBF | MOSFET N-CH 200V 5A DPAK | Q1, Q2_tube1, Q2_tube2, Q2_tube3, Q2_tube4, Q2_tube5, Q2_tube6, Q3_tube1, Q3_tube2, Q3_tube3, Q3_tube4, Q3_tube5, Q3_tube6, Q4_tube1, Q4_tube2, Q4_tube3, Q4_tube4, Q4_tube5, Q4_tube6, Q5_tube1, Q5_tube2, Q5_tube3, Q5_tube4, Q5_tube5, Q5_tube6, Q6_tube1, Q6_tube2, Q6_tube3, Q6_tube4, Q6_tube5, Q6_tube6, Q7_tube1, Q7_tube2, Q7_tube3, Q7_tube4, Q7_tube5, Q7_tube6, Q8_tube1, Q8_tube2, Q8_tube3, Q8_tube4, Q8_tube5, Q8_tube6, Q9_tube1, Q9_tube2, Q9_tube3, Q9_tube4, Q9_tube5, Q9_tube6, Q10_tube1, Q10_tube2, Q10_tube3, Q10_tube4, Q10_tube5, Q10_tube6, Q11_tube1, Q11_tube2, Q11_tube3, Q11_tube4, Q11_tube5, Q11_tube6, Q12_tube1, Q12_tube2, Q12_tube3, Q12_tube4, Q12_tube5, Q12_tube6 | FP-PG-TO252-3-MFG | CMP-32901-000070-1 | 67
IRF9640STRLPbF | MOSFETs. -55C~+150C 1 P-Channel 1.2nF 125W 200V 370pF 44nC@10V 4V 500mohm@10V 6.8A 81pF P-Channel TO-263(D2PAK) MOSFETs ROHS | Q13_tube1, Q13_tube2, Q13_tube3, Q13_tube4, Q13_tube5, Q13_tube6 | IRF9640STRLPbF | IRF9640STRLPbF | 6
0402WGF5102TCE | Resistors. -55C~+155C 50V 51kohm 62.5mW Thick Film Resistor +/-1% +/-100ppm/C 0402 Chip Resistor - Surface Mount ROHS | R1, R3 | 0402WGF5102TCE | 0402WGF5102TCE | 2
0402WGF1004TCE | Resistors. -55C~+155C 1Mohm 50V 62.5mW Thick Film Resistor +/-1% +/-100ppm/C 0402 Chip Resistor - Surface Mount ROHS | R2, R11_tube1, R11_tube2, R11_tube3, R11_tube4, R11_tube5, R11_tube6, R13_tube1, R13_tube2, R13_tube3, R13_tube4, R13_tube5, R13_tube6, R15_tube1, R15_tube2, R15_tube3, R15_tube4, R15_tube5, R15_tube6, R17_tube1, R17_tube2, R17_tube3, R17_tube4, R17_tube5, R17_tube6, R19_tube1, R19_tube2, R19_tube3, R19_tube4, R19_tube5, R19_tube6, R21_tube1, R21_tube2, R21_tube3, R21_tube4, R21_tube5, R21_tube6, R23_tube1, R23_tube2, R23_tube3, R23_tube4, R23_tube5, R23_tube6, R25_tube1, R25_tube2, R25_tube3, R25_tube4, R25_tube5, R25_tube6, R27_tube1, R27_tube2, R27_tube3, R27_tube4, R27_tube5, R27_tube6, R29_tube1, R29_tube2, R29_tube3, R29_tube4, R29_tube5, R29_tube6, R32_tube1, R32_tube2, R32_tube3, R32_tube4, R32_tube5, R32_tube6, R42, R44 | 0402WGF1004TCE | 0402WGF1004TCE | 69
0603WAF2203T5E | Resistors. -55C~+155C 100mW 220kohm 75V Thick Film Resistor +/-1% +/-100ppm/C 0603 Chip Resistor - Surface Mount ROHS | R4 | 0603WAF2203T5E | 0603WAF2203T5E | 1
0402WGF220JTCE | Resistors. -55C~+155C 22ohm 50V 62.5mW Thick Film Resistor +/-1% +/-100ppm/C 0402 Chip Resistor - Surface Mount ROHS | R5 | 0402WGF220JTCE | 0402WGF220JTCE | 1
0402WGF1003TCE | Resistors. -55C~+155C 100kohm 50V 62.5mW Thick Film Resistor +/-1% +/-100ppm/C 0402 Chip Resistor - Surface Mount ROHS | R6, R9, R37, R38 | 0402WGF1003TCE | 0402WGF1003TCE | 4
0402WGF1002TCE | Resistors. -55C~+155C 10kohm 50V 62.5mW Thick Film Resistor +/-1% +/-100ppm/C 0402 Chip Resistor - Surface Mount ROHS | R7 | 0402WGF1002TCE | 0402WGF1002TCE | 1
PE0402FRF070R02L | RES 0.02 OHM 1% 1/16W 0402 | R8 | RES 0402_1005 | PE0402FRF070R02L | 1
0402WGF6801TCE | Resistors. -55C~+155C 50V 6.8kohm 62.5mW Thick Film Resistor +/-1% +/-100ppm/C 0402 Chip Resistor - Surface Mount ROHS | R10 | 0402WGF6801TCE | 0402WGF6801TCE | 1
0402WGF1001TCE | Resistors. -55C~+155C 1kohm 50V 62.5mW Thick Film Resistor +/-1% +/-100ppm/C 0402 Chip Resistor - Surface Mount ROHS | R12_tube1, R12_tube2, R12_tube3, R12_tube4, R12_tube5, R12_tube6, R14_tube1, R14_tube2, R14_tube3, R14_tube4, R14_tube5, R14_tube6, R16_tube1, R16_tube2, R16_tube3, R16_tube4, R16_tube5, R16_tube6, R18_tube1, R18_tube2, R18_tube3, R18_tube4, R18_tube5, R18_tube6, R20_tube1, R20_tube2, R20_tube3, R20_tube4, R20_tube5, R20_tube6, R22_tube1, R22_tube2, R22_tube3, R22_tube4, R22_tube5, R22_tube6, R24_tube1, R24_tube2, R24_tube3, R24_tube4, R24_tube5, R24_tube6, R26_tube1, R26_tube2, R26_tube3, R26_tube4, R26_tube5, R26_tube6, R28_tube1, R28_tube2, R28_tube3, R28_tube4, R28_tube5, R28_tube6, R30_tube1, R30_tube2, R30_tube3, R30_tube4, R30_tube5, R30_tube6, R31_tube1, R31_tube2, R31_tube3, R31_tube4, R31_tube5, R31_tube6 | 0402WGF1001TCE | 0402WGF1001TCE | 66
0603WAF3303T5E | Resistors. -55C~+155C 100mW 330kohm 75V Thick Film Resistor +/-1% +/-100ppm/C 0603 Chip Resistor - Surface Mount ROHS | R33_tube1, R33_tube2, R33_tube3, R33_tube4, R33_tube5, R33_tube6 | 0603WAF3303T5E | 0603WAF3303T5E | 6
0603WAF1005T5E | Resistors. -55C~+155C 100mW 10Mohm 75V Thick Film Resistor +/-1% +/-100ppm/C 0603 Chip Resistor - Surface Mount ROHS | R34_tube1, R34_tube2, R34_tube3, R34_tube4, R34_tube5, R34_tube6 | 0603WAF1005T5E | 0603WAF1005T5E | 6
0603WAF2402T5E | Resistors. -55C~+155C 100mW 24kohm 75V Thick Film Resistor +/-1% +/-100ppm/C 0603 Chip Resistor - Surface Mount ROHS | R35_tube1, R35_tube2, R35_tube3, R35_tube4, R35_tube5, R35_tube6 | 0603WAF2402T5E | 0603WAF2402T5E | 6
0402WGF1201TCE | Resistors. -55C~+155C 1.2kohm 50V 62.5mW Thick Film Resistor +/-1% +/-100ppm/C 0402 Chip Resistor - Surface Mount ROHS | R36 | 0402WGF1201TCE | 0402WGF1201TCE | 1
0402WGF4701TCE | Resistors. -55C~+155C 4.7kohm 50V 62.5mW Thick Film Resistor +/-1% +/-100ppm/C 0402 Chip Resistor - Surface Mount ROHS | R39, R40, R41 | 0402WGF4701TCE | 0402WGF4701TCE | 3
0603WAF2204T5E | Resistors. -55C~+155C 100mW 2.2Mohm 75V Thick Film Resistor +/-1% +/-100ppm/C 0603 Chip Resistor - Surface Mount ROHS | R43 | 0603WAF2204T5E | 0603WAF2204T5E | 1
TS-1187A-B-A-B | Tactile Switches. -30C~+85C 1.5mm 1.6N 100,000 cycles 12V 5.1mm 5.1mm 50mA Gold No Round Button SPST Surface Mount,Vertical Without Bracket SMD-4P,5.1x5.1mm Tactile Switches ROHS | SW1, SW3, SW4, SW5, SW6, SW7 | TS-1187A-B-A-B | TS-1187A-B-A-B | 6
SS12D07VG4 087 | Slide Switches. SS12D07VG4 087 | SW2 | SS12D07VG4 087 | SS12D07VG4 087 | 1
DA2032-ALD | Audio Transformers. SMD-12 Audio Transformers ROHS | U1 | DA2032-ALD | DA2032-ALD | 1
LT3757AEMSE#PBF | Boost, Flyback, SEPIC and Inverting Controller-Improved Load Transient, 10-pin SOP (MSE-10-EDP), -40 to 125 degC, Pb-Free | U2 | LT-MSE-10-EDP_N | CMP-0491-01033-1 | 1
2.54-1_4 | Pin Headers. -40C~+105C 1 1x4P 2.54mm 2.54mm 2.5A 3mm 4P 6mm Brass Gold Pin Header Through Hole ,P=2.54mm Pin Headers ROHS | U3 | 2.54-1_4 | 2.54-1_4 | 1
SN74LVCC3245APWR | IC TRNSLTR BIDIRECTIONAL 24TSSOP | U4, U5 | FP-PW0024A-MFG | CMP-04899-000013-1 | 2
SN74HC164PWR | IC SHFT REG SERIAL 8BIT 14-TSSOP | U6, U7, U8, U9, U10, U11, U12, U13 | FP-PW0014A-MFG | CMP-0780-00172-4 | 8
STM32L433VCT6 | ST Microelectronics. -40C~+85C 1.71V~3.6V 12bit 12bit 256KB 32 Bit 64KB 80MHz 83 ARM Cortex-M4 Built-in FLASH LQFP-100(14x14) Microcontrollers (MCU/MPU/SOC) ROHS | U14 | STM32L433VCT6 | STM32L433VCT6 | 1
NRF7002-QFAA-R7 | IC RF TxRx Only WiFi 802.11a/b/g/-c/ax, Bluetooth, GPS 2.4GHz, 5GHz 48-VFQFN Exposed Pad | U15 | IC_NRF7002-QFAA-R7 | NRF7002-QFAA-R7 | 1
TCK106AG,LF | Power Distribution Switches. -40C~+85C 1 1.1V~5.5V 1A 34mohm Active High Load Switch WCSPD-4(0.79x0.79) Power Distribution Switches ROHS | U16 | TCK106AG,LF | TCK106AG,LF | 1
TPS2117DRLR | Analog Switches / Multiplexers. -40C~+105C 1.6V~5.5V 2 20mohm 2:1 Fault protection SOT-5X3 Analog Switches, Multiplexers ROHS | U17 | TPS2117DRLR | TPS2117DRLR | 1
MCP1702T-3302E/CB | 250 mA Low Quiescent Current LDO Regulator, 3-Pin SOT-23A, Extended Temperature, Tape and Reel | U18 | SOT-23A-CB3_N | CMP-0136-00799-1 | 1
HMT-2.54-1_5PM | Female Headers. -40C~+105C 1 1x5P 2.54mm 2.54mm 3.2mm 3A 5P 8.5mm Brass Gold Square Hole Through Hole Top ,P=2.54mm Female Headers ROHS | U19_tube1, U19_tube2, U19_tube3, U19_tube4, U19_tube5, U19_tube6 | HMT-2.54-1_5PM | HMT-2.54-1_5PM | 6
BH-AAA-A1AJ024 | Battery Connectors. -10~100C Battery holder Nickel plated No. 7 - ROHS | U20 | BH-AAA-A1AJ024 | BH-AAA-A1AJ024 | 1
MicroXNJ | USB Connectors. -20C~+85C 1 1.8A 30V 5,000 times 5P Black Female Micro-B Surface Mount, Right Angle USB 2.0 SMD USB Connectors ROHS | USB1 | MicroXNJ | MicroXNJ | 1
TZ0308D | Crystals. -30C~+85C 30ohm 40MHz 9pF Crystal Oscillator +/-10ppm SMD3225-4P Crystals ROHS | X1 | TZ0308D | TZ0308D | 1
Q13FC13500004 | Crystals. -40C~+85C 12.5pF 32.768kHz 70kohm Crystal Oscillator +/-20ppm SMD3215-2P Crystals ROHS | X2 | Q13FC13500004 | Q13FC13500004 | 1
X49SM4MSD2SC | Crystals. -20C~+70C 120ohm 20pF 4MHz Crystal Oscillator +/-20ppm +/-30ppm HC-49S-SMD Crystals ROHS | X3 | X49SM4MSD2SC | X49SM4MSD2SC | 1